## Sheet1
# | Item Type | Designator | Description | Footprint | Manufacturer Part Number | Manufacturer | Value | Quantity | Remarks
1 | Capacitors | C1, C2, C3, C4 | CAP CER 0.1UF 50V X7R 0603 | Cap-0603 | CC0603JRX7R9BB104 | Yageo | 0.1uF | 4
2 | Headers and Wire Housings | J1 | CONN HEADER R/A 8POS 3MM | 430450800 | 43045-0800 | Molex | - | 1
3 | LED | LED1, LED2, LED3, LED4, LED5, LED6, LED7, LED8, LED9, LED10, LED11, LED12 | - | 5050 LED | 5050 LED | - | - | 12
4 | Resistors | R1, R2, R11, R12 | RES 2K OHM 1% 1/4W 1206 | Res-1206 | RC1206FR-072KL | Yageo | 2K | 4
5 | Resistor | R3, R4, R13 | RES 120 OHM 1% 1/10W 0603 | Res-0603 | RC0603FR-07120RL | Yageo | 120R | 3
6 |  | R5, R7, R9, R10, R14, R16, R18, R19 | RES 499 OHM 1% 1/10W 0603 | Res-0603 | RC0603FR-07499RL | Yageo | 499R | 8
7 | Resistors | R6, R8, R15, R17 | RES 4.3K OHM 1% 1/16W 0402 | Res-0402 | RC0402FR-074K3L | Yageo | 4.3K | 4
8 | IC | U1, U2, U3, U4 | RGBW LED Driver | SOP-10 | UCS7604 | UCS | - | 4