## Sheet1
# | Item Type | Designator | Description | Footprint | Manufacturer Part Number | Manufacturer | Comment | Quantity
1 | Capacitors | C1, C2, C3, C4 | CAP CER 0.1UF 50V X7R 0603 | Cap-0603 | CC0603JRX7R9BB104 | Yageo | 0.1uF | 4
2 | Male Header | J1 | Gold 250V 3A Straight Square Pins 2.5mm 4P 260℃ 6mm -40℃~+105℃ 3mm 2.54mm Plugin Black Brass 1x4P Plugin,P=2.54mm Pin Headers ROHS | HDR1X4_ | X6511WV-04H-C60D30 | XKB | X6511WV-04H-C60D30 | 1
3 | Male Header | J2, J3, J4, J5, J6, J7, J8, J9, J10, J11, J12, J13 | Gold 250V 3A Straight Square Pins 2.5mm 3P 260℃ 6mm -40℃~+105℃ 3mm 2.54mm Plugin Black Brass 1x3P Plugin,P=2.54mm Pin Headers ROHS | HDR1X3_ | X6511WV-03H-C60D30 | XKB | X6511WV-03H-C60D30 | 12
4 |  | LED1, LED2, LED3, LED4, LED5, LED6, LED7, LED8, LED9, LED10, LED11, LED12 | - | 5050 LED |  |  | 5050 LED | 12
5 | Resistors | R1, R2, R11, R12 | RES 2K OHM 1% 1/4W 1206 | Res-1206 | RC1206FR-072KL | Yageo | 2K | 4
6 | Resistor | R3, R4, R13 | RES 120 OHM 1% 1/10W 0603 | Res-0603 | RC0603FR-07120RL | Yageo | 120R | 3
7 | Resistor | R5, R7, R9, R10, R14, R16, R18, R19 | RES 499 OHM 1% 1/10W 0603 | Res-0603 | RC0603FR-07499RL | Yageo | 499R | 8
8 | Resistors | R6, R8, R15, R17 | RES 4.3K OHM 1% 1/16W 0402 | Res-0402 | RC0402FR-074K3L | Yageo | 4.3K | 4
9 | Resistor | R20, R21, R22, R23, R24, R25, R26, R27, R28, R29, R30, R31 | RES SMD 680 OHM 1% 1/10W 0603 | Res-0603 | RC0603FR-07680RL | Yageo | 680R | 12
10 | IC | U1, U2, U3, U4 | RGBW LED Driver | SOP-10 | UCS7604 | UCS | UCS7604 | 4